## Sheet2
LCOE
Include | Primary | Secondary | Tertiary | Quaternary | Quinary | Relationships | Multiplied | Units | Distribution | Time for determination (Year) | Lower Limit | Upper Limit | SD | Scale | Count | Shape | Mean | Comments
Include | Asset | Maintenance | Repairs | Probability of Material Repairs |  |  | 18 | Count | Poisson | Yearly (random) |  |  |  |  | 0.03 |  |  | Assumes costs will increase sharply with unexpected failures.
Include | Asset | Maintenance | Repairs | Material Repairs Cost |  |  | 18 | £ | Normal | Yearly |  |  | 352308037.389 |  |  |  | 2348720249.26
Include | Asset | Maintenance | Repairs | Launch Repair | Repair Number of Launches |  | 1 | Count | Normal | Yearly |  |  | 50.1975 |  |  |  | 334.65 | Modelled as discrete events occurring over time and tied with the material repairs
Include | Asset | Maintenance | Repairs | Launch Repair | Repair Launching cost |  | 1 | USD | Normal | Yearly (random) |  |  | 9000000 |  |  |  | 90000000 | Cost depends on multiple factors as launch vehicle, payload, etc.
Include | Asset | Maintenance | Repairs | Repair Assembly |  |  |  | USD | Normal | Yearly |  |  | 375000 |  |  |  | 2500000
Include | Asset | Fuel | Fuel use |  |  |  | 2 | m3 | Normal | YO |  |  | 320280 |  |  |  | 2135200
Include | Asset | Fuel | Fuel cost |  |  |  | 2 | USD/m3 | Normal | YO |  |  | 59 |  |  |  | 590 | Marketprice with fluctuations - Include sensitivity
Include | Asset | Total emissions | Energy system emissions |  |  |  | 3 | tCO2e/m2 | Normal | Y0 |  |  | 0.0096 |  |  |  | 0.096
Include | Asset | Total emissions | Launching emissions |  |  |  |  | tCO2e/launch | Normal | Y0 |  |  | 125 |  |  |  | 1250
Include | Asset | Emission Cost |  |  |  |  | 3 | USD/tCO2e | Normal | Y0 |  |  | 45 |  |  |  | 150 | Regulations and market mechanisms to cause a wide but evenly spread range of costs.
Include | Asset | Energy | Energy Genrated | Installed Capacity |  |  | 4 | MW | Exact | Yearly | [6 empty] | 26398.84
Include | Asset | Energy | Energy Genrated | Original Efficiency |  |  |  | % | Exact | Yearly | [6 empty] | 0.0758
Include | Asset | Energy | Energy Genrated | Efficiency Degradation Rate |  | n(year) = n(Y0) + -degradation(n) + repairs(n) | 4 | % | Normal | Yearly |  |  | 0.0024 |  |  |  | 0.012
Include | Asset | Energy | Energy Genrated | Efficiency boost repair |  |  |  | % | Normal | Yearly |  |  | 0.01 |  |  |  | 0.06
Include | Asset | Energy | Energy Genrated | #days in year t |  |  | 4 | Count | Bernoulli | Yearly | 365 | 366 | 0.2425 |  |  |  | 365 | Depends on year to account for leap years
Include | Asset | Energy | Energy Genrated | Hours in a day |  |  | 4 | Count | Exact | Yearly | [6 empty] | 24
Include | Asset | Depreciation of Assets | [5 empty] | % | Linear | Yearly | 0.04 | 0.08 |  |  |  |  | 0.06
Include | Asset | Mission Life | [5 empty] | Years | Exact | YO | [6 empty] | 20
Include | Asset | Manufacture | Manufacture Panels | Area of panels |  |  | 5 | m2 | Exact | Y0 | [6 empty] | 213520022.66
Include | Asset | Manufacture | Manufacture Panels | Raw Materials |  |  | 5 | £/m2 | Normal | Y0 |  |  | 18 |  |  |  | 120
Include | Asset | Manufacture | Manufacture Panels | Processing |  |  | 5 | £/m2 | Normal | Y0 |  |  | 20 |  |  |  | 100
Include | Asset | Launch | Number of Launches |  |  |  | 7 | Count | Normal | Y0 |  |  | 1003.95 |  |  |  | 6693
Include | Asset | Launch | Launching cost |  |  |  | 7 | USD | Normal | Y0 |  |  | 15000000 |  |  |  | 100000000
Include | Asset | Assembly | [5 empty] | USD | Normal | y0 |  |  | 7500000 |  |  |  | 50000000
Include | Asset | Weight to power ratio | [5 empty] | kg/m2 | Exact | [7 empty] | 11
Include | Asset | Fuel efficiency factor | [5 empty] | m3/kg | Exact | [7 empty] | 0.01

## Sheet1
LCOE
Include | Primary | Secondary | Tertiary | Quaternary | Quinary | Relationships | Multiplied | Units | Distribution | Time for determination (Year) | Lower Limit | Upper Limit | SD | Scale | Count | Shape | Mean | Comments
Include | Asset | Maintenance | Repairs | Probability of Material Repairs |  |  | 18 | Count | Poisson | Yearly (random) |  |  |  |  | 0.03 |  |  | Assumes costs will increase sharply with unexpected failures.
Include | Asset | Maintenance | Repairs | Material Repairs Cost |  |  | 18 | £ | Normal | Yearly |  |  | 352308037.389 |  |  |  | 2348720249.26
Include | Asset | Maintenance | Repairs | Launch Repair | Repair Number of Launches |  | 1 | Count | Normal | Yearly |  |  | 50.1975 |  |  |  | 334.65 | Modelled as discrete events occurring over time and tied with the material repairs
Include | Asset | Maintenance | Repairs | Launch Repair | Repair Launching cost |  | 1 | USD | Normal | Yearly (random) |  |  | 9000000 |  |  |  | 90000000 | Cost depends on multiple factors as launch vehicle, payload, etc.
Include | Asset | Maintenance | Repairs | Repair Assembly |  |  |  | USD | Normal | Yearly |  |  | 375000 |  |  |  | 2500000
| Asset | Fuel | Fuel use |  |  |  | 2 | m3 | Normal | YO |  |  | 320280 |  |  |  | 2135200
| Asset | Fuel | Fuel cost |  |  |  | 2 | USD/m3 | Normal | YO |  |  | 59 |  |  |  | 590 | Marketprice with fluctuations - Include sensitivity
Include | Asset | Total emissions | Energy system emissions |  |  |  | 3 | tCO2e/m2 | Normal | Y0 |  |  | 0.0096 |  |  |  | 0.096
Include | Asset | Total emissions | Launching emissions |  |  |  |  | tCO2e/launch | Normal | Y0 |  |  | 125 |  |  |  | 1250
Include | Asset | Emission Cost |  |  |  |  | 3 | USD/tCO2e | Normal | Y0 |  |  | 45 |  |  |  | 150 | Regulations and market mechanisms to cause a wide but evenly spread range of costs.
Include | Asset | Energy | Energy Genrated | Installed Capacity |  |  | 4 | MW | Exact | Yearly | [6 empty] | 26398.84
Include | Asset | Energy | Energy Genrated | Original Efficiency |  |  |  | % | Exact | Yearly | [6 empty] | 0.0758
Include | Asset | Energy | Energy Genrated | Efficiency Degradation Rate |  | n(year) = n(Y0) + -degradation(n) + repairs(n) | 4 | % | Normal | Yearly |  |  | 0.0024 |  |  |  | 0.012
Include | Asset | Energy | Energy Genrated | Efficiency boost repair |  |  |  | % | Normal | Yearly |  |  | 0.01 |  |  |  | 0.06
Include | Asset | Energy | Energy Genrated | #days in year t |  |  | 4 | Count | Bernoulli | Yearly | 365 | 366 | 0.2425 |  |  |  | 365 | Depends on year to account for leap years
Include | Asset | Energy | Energy Genrated | Hours in a day |  |  | 4 | Count | Exact | Yearly | [6 empty] | 24
Include | Asset | Depreciation of Assets | [5 empty] | % | Linear | Yearly | 0.04 | 0.08 |  |  |  |  | 0.06
Include | Asset | Mission Life | [5 empty] | Years | Exact | YO | [6 empty] | 20
Include | Asset | Manufacture | Manufacture Panels | Area of panels |  |  | 5 | m2 | Exact | Y0 | [6 empty] | 213520022.66
Include | Asset | Manufacture | Manufacture Panels | Raw Materials |  |  | 5 | £/m2 | Normal | Y0 |  |  | 18 |  |  |  | 120
Include | Asset | Manufacture | Manufacture Panels | Processing |  |  | 5 | £/m2 | Normal | Y0 |  |  | 20 |  |  |  | 100
Include | Asset | Launch | Number of Launches |  |  |  | 7 | Count | Normal | Y0 |  |  | 1003.95 |  |  |  | 6693
Include | Asset | Launch | Launching cost |  |  |  | 7 | USD | Normal | Y0 |  |  | 15000000 |  |  |  | 100000000
Include | Asset | Assembly | [5 empty] | USD | Normal | y0 |  |  | 7500000 |  |  |  | 50000000
Include | Asset | Weight to power ratio | [5 empty] | kg/m2 | Exact | [7 empty] | 11
Include | Asset | Fuel efficiency factor | [5 empty] | m3/kg | Exact | [7 empty] | 0.01

## Todo Normal
LCOE
Include | Primary | Secondary | Tertiary | Quaternary | Quinary | Relationships | Multiplied | Units | Distribution | Time for determination (Year) | Lower Limit | Upper Limit | SD | Scale | Count | Shape | Mean | Comments
Include | Asset | Maintenance | Repairs | Probability of Material Repairs |  |  | 18 | Count | Poisson | Yearly (random) |  |  |  |  | 0.03 |  |  | Assumes costs will increase sharply with unexpected failures.
Include | Asset | Maintenance | Repairs | Material Repairs Cost |  |  | 18 | £ | Normal | Yearly |  |  | 352308037.389 |  |  |  | 2348720249.26
Include | Asset | Maintenance | Repairs | Launch Repair | Repair Number of Launches |  | 1 | Count | Normal | Yearly |  |  | 50.1975 |  |  |  | 334.65 | Modelled as discrete events occurring over time and tied with the material repairs
Include | Asset | Maintenance | Repairs | Launch Repair | Repair Launching cost |  | 1 | USD | Normal | Yearly (random) |  |  | 9000000 |  |  |  | 90000000 | Cost depends on multiple factors as launch vehicle, payload, etc.
Include | Asset | Maintenance | Repairs | Repair Assembly |  |  |  | USD | Normal | Yearly |  |  | 375000 |  |  |  | 2500000
Include | Asset | Fuel | Fuel use |  |  |  | 2 | m3 | Normal | YO |  |  | 320280 |  |  |  | 2135200
Include | Asset | Fuel | Fuel cost |  |  |  | 2 | USD/m3 | Normal | YO |  |  | 59 |  |  |  | 590 | Marketprice with fluctuations - Include sensitivity
Include | Asset | Total emissions | Energy system emissions |  |  |  | 3 | tCO2e/m2 | Normal | Y0 |  |  | 0.0096 |  |  |  | 0.096
Include | Asset | Total emissions | Launching emissions |  |  |  |  | tCO2e/launch | Normal | Y0 |  |  | 125 |  |  |  | 1250
Include | Asset | Emission Cost |  |  |  |  | 3 | USD/tCO2e | Normal | Y0 |  |  | 45 |  |  |  | 150 | Regulations and market mechanisms to cause a wide but evenly spread range of costs.
Include | Asset | Energy | Energy Genrated | Installed Capacity |  |  | 4 | MW | Exact | Yearly | [6 empty] | 26398.84
Include | Asset | Energy | Energy Genrated | Original Efficiency |  |  |  | % | Exact | Yearly | [6 empty] | 0.0758
Include | Asset | Energy | Energy Genrated | Efficiency Degradation Rate |  | n(year) = n(Y0) + -degradation(n) + repairs(n) | 4 | % | Normal | Yearly |  |  | 0.0024 |  |  |  | 0.012
Include | Asset | Energy | Energy Genrated | Efficiency boost repair |  |  |  | % | Normal | Yearly |  |  | 0.01 |  |  |  | 0.06
Include | Asset | Energy | Energy Genrated | #days in year t |  |  | 4 | Count | Bernoulli | Yearly | 365 | 366 | 0.2425 |  |  |  | 365 | Depends on year to account for leap years
Include | Asset | Energy | Energy Genrated | Hours in a day |  |  | 4 | Count | Exact | Yearly | [6 empty] | 24
Include | Asset | Depreciation of Assets | [5 empty] | % | Linear | Yearly | 0.04 | 0.08 |  |  |  |  | 0.06
Include | Asset | Mission Life | [5 empty] | Years | Exact | YO | [6 empty] | 20
Include | Asset | Manufacture | Manufacture Panels | Area of panels |  |  | 5 | m2 | Exact | Y0 | [6 empty] | 213520022.66
Include | Asset | Manufacture | Manufacture Panels | Raw Materials |  |  | 5 | £/m2 | Normal | Y0 |  |  | 18 |  |  |  | 120
Include | Asset | Manufacture | Manufacture Panels | Processing |  |  | 5 | £/m2 | Normal | Y0 |  |  | 20 |  |  |  | 100
Include | Asset | Launch | Number of Launches |  |  |  | 7 | Count | Normal | Y0 |  |  | 1003.95 |  |  |  | 6693
Include | Asset | Launch | Launching cost |  |  |  | 7 | USD | Normal | Y0 |  |  | 15000000 |  |  |  | 100000000
Include | Asset | Assembly | [5 empty] | USD | Normal | y0 |  |  | 7500000 |  |  |  | 50000000
Include | Asset | Weight to power ratio | [5 empty] | kg/m2 | [8 empty] | 11

## Sheet original
LCOE
Include | Primary | Secondary | Tertiary | Quaternary | Quinary | Relationships | Multiplied | Units | Distribution | Time for determination (Year) | Lower Limit | Upper Limit | SD | Scale | Count | Shape | Mean | Comments
Include | Asset | Maintenance | Repairs | Probability of Material Repairs |  |  | 18 | Count | Poisson | Yearly (random) |  |  |  |  | 0.03 |  |  | Assumes costs will increase sharply with unexpected failures.
Include | Asset | Maintenance | Repairs | Material Repairs Cost |  |  | 18 | £ | Normal | Yearly |  |  | 352308037.389 |  |  |  | 2348720249.26
Include | Asset | Maintenance | Repairs | Launch Repair | Repair Number of Launches |  | 1 | Count | Log-normal | Yearly |  |  | 1.5 |  |  |  | 10 | Modelled as discrete events occurring over time and tied with the material repairs
Include | Asset | Maintenance | Repairs | Launch Repair | Repair Launching cost |  | 1 | USD | Gamma | Yearly (random) |  |  |  | 4440000 |  | 20.25 |  | Cost depends on multiple factors as launch vehicle, payload, etc.
Include | Asset | Maintenance | Repairs | Repair Assembly |  |  |  | USD | Gamma | Yearly |  |  |  | 10000 |  | 2
Include | Asset | Fuel | Fuel use |  |  |  | 2 | m3 | Normal | YO |  |  | 320280 |  |  |  | 2135200
Include | Asset | Fuel | Fuel cost |  |  |  | 2 | USD/m3 | Normal | YO |  |  | 59 |  |  |  | 590 | Marketprice with fluctuations - Include sensitivity
Include | Asset | Total emissions | Energy system emissions |  |  |  | 3 | tCO2e/m2 | Normal | Y0 |  |  | 0.0096 |  |  |  | 0.096
Include | Asset | Total emissions | Launching emissions |  |  |  |  | tCO2e/launch | Normal | Y0 |  |  | 125 |  |  |  | 1250
Include | Asset | Emission Cost |  |  |  |  | 3 | USD/tCO2e | Normal | Y0 |  |  | 45 |  |  |  | 150 | Regulations and market mechanisms to cause a wide but evenly spread range of costs.
Include | Asset | Energy | Energy Genrated | Installed Capacity |  |  | 4 | MW | Exact | Yearly | [6 empty] | 26398.84
Include | Asset | Energy | Energy Genrated | Original Efficiency |  |  |  | % | Exact | Yearly | [6 empty] | 0.0758
Include | Asset | Energy | Energy Genrated | Efficiency Degradation Rate |  | n(year) = n(Y0) + -degradation(n) + repairs(n) | 4 | % | Log-normal | Yearly |  |  | 0.24 |  |  |  | 1.2
Include | Asset | Energy | Energy Genrated | Efficiency boost repair |  |  |  | % | Normal | Yearly |  |  | 0.01 |  |  |  | 0.06
Include | Asset | Energy | Energy Genrated | #days in year t |  |  | 4 | Count | Bernoulli | Yearly | 365 | 366 | 0.2425 |  |  |  | 365 | Depends on year to account for leap years
Include | Asset | Energy | Energy Genrated | Hours in a day |  |  | 4 | Count | Exact | Yearly | [6 empty] | 24
Include | Asset | Depreciation of Assets | [5 empty] | % | Linear | Yearly | 0.04 | 0.08 |  |  |  |  | 0.06
Include | Asset | Mission Life | [5 empty] | Years | Exact | YO | [6 empty] | 20
Include | Asset | Manufacture | Manufacture Panels | Area of panels |  |  | 5 | m2 | Exact | Y0 | [6 empty] | 213520022.66
Include | Asset | Manufacture | Manufacture Panels | Raw Materials |  |  | 5 | £/m2 | Normal | Y0 |  |  | 18 |  |  |  | 120
Include | Asset | Manufacture | Manufacture Panels | Processing |  |  | 5 | £/m2 | Normal | Y0 |  |  | 20 |  |  |  | 100
Include | Asset | Launch | Number of Launches |  |  |  | 7 | Count | Log-normal | Y0 |  |  | 1003.95 |  |  |  | 6693
Include | Asset | Launch | Launching cost |  |  |  | 7 | USD | Gamma | Y0 |  |  |  | 4440000 |  | 20.25
Include | Asset | Assembly | [5 empty] | USD | Gamma | y0 |  |  |  | 50000000 |  | 2

## Information
Function | Requirements
Uniform | Low | High
Normal | Mean | SD
Exponential | Scale
Poisson | Count
Gamma | Shape | Scale
Beta | Shape | Scale | Shape is alpha | scale is beta
log-normal | Mean | SD
linear | Low | High
Count | Represents the average number of events in a fixed interval of time or space.
Shape: Also known as the k parameter, it influences the skewness of the distribution.
Scale: Often referred to as theta (θ), it stretches or compresses the distribution
Shape: Two parameters, α (alpha) and β (beta), defining the shape of the distribution.
Scale: Typically, this distribution is defined on the interval [0, 1], and scale parameters modify its concentration.
Scale for exponential
Scale (θ = 1/λ): This parameter tells you the average time between events. For example, if λ\lambdaλ (rate) is 2 events per hour, the scale (θ) would be 0.5 hours per event. This means, on average, an event occurs every 0.5 hours.
A Higher Scale Value: Indicates that events happen less frequently (longer expected time until the next event).
A Lower Scale Value: Indicates that events happen more frequently (shorter expected time until the next event).
Gamma
The Gamma distribution is commonly used to model waiting times for a specified number of events, especially when these events follow a Poisson process.
Parameters:
Shape (k): This parameter is also known as the shape parameter or sometimes the "order" of the distribution. It affects the form of the probability distribution.
Scale (θ): This parameter stretches or compresses the distribution along the horizontal axis.
Probability Density Function (PDF):
The PDF of the Gamma distribution is given by: f(x;k,θ)=xk−1e−xθθkΓ(k)f(x; k, \theta) = \frac{x^{k-1} e^{-\frac{x}{\theta}}}{\theta^k \Gamma(k)}f(x;k,θ)=θkΓ(k)xk−1e−θx​​ where:
x≥0x \geq 0x≥0
Γ(k)\Gamma(k)Γ(k) is the gamma function, which generalizes the factorial function with Γ(n)=(n−1)!\Gamma(n) = (n-1)!Γ(n)=(n−1)! for integer nnn.
Calculating Shape and Scale:
Shape (k): This is often derived from the data or expected values. For instance, if you know the average number of events and the variance, kkk can be estimated as μ2σ2\frac{\mu^2}{\sigma^2}σ2μ2​, where μ\muμ is the mean and σ2\sigma^2σ2 is the variance.
Scale (θ): Once you have kkk, θ\thetaθ can be calculated as θ=σ2μ\theta = \frac{\sigma^2}{\mu}θ=μσ2​.
Beta
The Beta distribution is useful for modelling variables that are constrained to an interval, such as probabilities. It's often used in Bayesian statistics.
Parameters:
Shape (α, β): These two parameters define the shape of the distribution. They control the height and skewness of the distribution's curve.
Probability Density Function (PDF):
The PDF of the Beta distribution is: f(x;α,β)=xα−1(1−x)β−1B(α,β)f(x; \alpha, \beta) = \frac{x^{\alpha-1} (1-x)^{\beta-1}}{B(\alpha, \beta)}f(x;α,β)=B(α,β)xα−1(1−x)β−1​ where:
0≤x≤10 \leq x \leq 10≤x≤1
B(α,β)B(\alpha, \beta)B(α,β) is the beta function, which serves as a normalization constant to ensure the total probability is 1.
Calculating Shape Parameters:
Shape (α and β): These are typically estimated based on prior knowledge or inferred statistically from data. For instance, if you know the mean μ\muμ and variance σ2\sigma^2σ2 of the data, α\alphaα and β\betaβ can be derived using: α=μ((1−μ)σ2−1μ)\alpha = \mu \left( \frac{(1 - \mu)}{\sigma^2} - \frac{1}{\mu} \right)α=μ(σ2(1−μ)​−μ1​) β=(1−μ)(μσ2−11−μ)\beta = (1 - \mu) \left( \frac{\mu}{\sigma^2} - \frac{1}{1 - \mu} \right)β=(1−μ)(σ2μ​−1−μ1​)
In practical terms, for Monte Carlo simulation:
For the Gamma distribution, if you're modelling time until a number of events occur, you'd estimate kkk and θ\thetaθ based on historical event frequency and spread.
For the Beta distribution, when simulating probabilities (like component reliability or achieving a target within constraints), you'd set α\alphaα and β\betaβ to shape the distribution according to known or expected performance.